## Colorsource
CALCULATION OF APPARENT AND GEOMETRICAL DOT AREAS
Enter density of the primary color (100%) and then density measured screnned area
Then choose N factor value (a list of traditional N factors is given hereafter)
But it is BETTER to measure N factor of course
Note: the spectro or densitometer must be used here in measurement mode of density relative to paper.
|  | Murray-Davies | Yule-Nielsen
| Density of 100% | 1.181 | 1.181 | (= Dmax - Dmin)
| Density screened area | 0.418 | 0.418 | (= D - Dmin)
| Dot area | apparent | geometrical
|  | 66.17% | 54.73%
| N Factor |  | 1.65
Hereafter some values of traditional N factors
Factor N
of Yule-Nielsen
| Coated paper | 1.65
| Uncoated paper | 2.7
| Euro cromalin | 2.6
| Fuji FNX | 1.1
| Fuji FND | 1
| Fuji FNS-S | 1
| Kodak Aqua | 1.1
| Mitsubischi | 0.8
| Heidelberg GTO | 1.7
| Anitec | 1
| Enco N61 | 1.13
| Enco N90 | 1.15